## DRV8328_DRV8329
DRV8328/DRV8329 Gate Resistor Calculator
Directions: Enter User Inputs on left for PVDD, MOSFET parameters, PWM frequency, and gate resistor configuation. The tool will calculate Rsource and/or Rsink values recommended for required gate drive current(s). Assume: room temperature (25C), trapezoidal commutation, 0.7V drop from sink diode, Rsource = Rsink for "source gate resistor + sink resistor with diode" configuration (2x sink current), and datasheet specifications.
USER INPUTS |  | CALCULATIONS |  | DRV8328/DRV8329 MAXIMUM GATE CURRENT SPECS
PVDD | 8.4 | Estimated GVDD (assume 10uF GVDD bypass cap) [V] | 12.5 | Max source current (A) | 1
MOSFET VDS fall time (ns) | 100 | Average GVDD current required [mA] | 4.62 | Max sink current (A) | 2
N/A |  | Peak source gate drive current required [mA] | 140
MOSFET Qgd gate charge gate-to-drain (nC) | 14 | N/A | N/A
MOSFET Qg gate charge (nC) | 77 | R_gate [Ω] | 63
Miller plateau voltage (V) | 3 | N/A | N/A
PWM frequency [kHz] | 30
Gate resistor configuration | Single gate resistor
Single gate resistor |  |  | Source gate resistor + sink resistor with diode